## MAIN
"Black" STM32F4VET6 Board Pinouts
| Ver 3.0 – 14 April 2017 - RP | [5 empty] | Outside - Row "U" - LEFT J2 Connector (USB side) - Row "V" – Inside
| Special + USB | Eth | I2S | I2C | SPI | Serial | Analog | Timer PWM | Defined Fn / Special | Cube Disco Pin | A – Cube Black F407 v2 | Arduino Pin | C – Outside-inside | Port | 5v Tolerant | Header Row | 5v Tolerant | Port | C – Outside-inside | Arduino Pin | A – Cube Black F407 v2 | Defined Fn / Special | Timer PWM | Analog | Serial | SPI | I2C | I2S | Eth | Special + USB
[14 empty] | 5V |  | 1 |  | 5v
[14 empty] | 5V |  | 2 |  | 5v
[14 empty] | 3.3v |  | 3 |  | 3.3v
[14 empty] | 3.3v |  | 4 |  | 3.3v
[14 empty] | GND |  | 5 |  | GND
TRACECLK/ FSMC_A23 / ETH_MII_TXD3 / | [9 empty] | 24 | 37 | 0 | 0 | PE2 | O | 6 | O | PE3 | 1 | 1 | 0 | [9 empty] | TRACED0/FSMC_A19 /
TRACED1/FSMC_A20 / DCMI_D4/ | [9 empty] | 23 | 38 | 2 | 2 | PE4 | O | 7 | O | PE5 | 3 | 3 | 1 |  | 9.1 | [7 empty] | TRACED2 / FSMC_A21 / TIM9_CH1 / DCMI_D6 /
TRACED3 / FSMC_A22 /TIM9_CH2 / DCMI_D7 / | [7 empty] | 9.2 |  | 22 | 39 | 4 | 4 | PE6 | O | 8 | O | PC13 | 5 | 5 | 2 | [9 empty] | RTC_TAMP1,RTC_TAMP2,RTC_TS
OTG_HS_ULPI_STP/ADC123_IN10 | [6 empty] | A10 |  |  | 0 | 40 | 6 | 6 | PC0 | O | 9 | O | PC1 | 7 | 7 | 3 |  |  | A11 | [6 empty] | ETH_MDC/ADC123_IN11
SPI2_MISO /OTG_HS_ULPI_DIR /ETH_MII_TXD2/I2S2ext_SD/ADC123_IN12 |  |  | SDE |  | MISO2 |  | A12 |  |  | 1 | 41 | 8 | 8 | PC2 | O | 10 | O | PC3 | 9 | 9 | 4 |  |  | A13 |  | MOSI2 |  | SD2 |  |  | SPI2_MOSI / I2S2_SD /OTG_HS_ULPI_NXT /ETH_MII_TX_CLK/ADC123_IN13
[14 empty] | VR- |  | 11 |  | VR+
USART2_CTS/UART4_TX/ETH_MII_CRS /TIM2_CH1_ETR/TIM5_CH1 / TIM8_ETR/ADC123_IN0/WKUP | [5 empty] | TX4 | A0 | 5.1 |  | 2 | 42 | 10 | 10 | PA0 | O | 12 | O | PA1 | 11 | 11 | 5 |  | 2.2 | A1 | RX4 | [5 empty] | USART2_RTS /UART4_RX/ETH_RMII_REF_CLK /ETH_MII_RX_CLK /TIM5_CH2 / TIM2_CH2/ADC123_IN1
USART2_TX/TIM5_CH3 /TIM9_CH1 / TIM2_CH3 /ETH_MDIO/ ADC123_IN2 | [5 empty] | TX2 | A2 | 2.3 |  | 3 | 43 | 12 | 12 | PA2 | O | 13 | O | PA3 | 13 | 13 | 6 |  | 9.2, 2.4 | A3 | RX2 | [5 empty] | USART2_RX/TIM5_CH4 /TIM9_CH2 / TIM2_CH4 /OTG_HS_ULPI_D0 /ETH_MII_COL/ADC123_IN3
SPI1_NSS / SPI3_NSS /USART2_CK /DCMI_HSYNC /OTG_HS_SOF/ I2S3_WS/ADC12_IN4/DAC_OUT1 |  |  | WS3 |  | NSS1 |  | A4, O1 |  |  | 4 | 44 | 14 | 14 | PA4 | O | 14 | O | PA5 | 15 | 15 | 7 |  | 2.1 | A5, O2 |  | SCK1 |  |  |  |  | SPI1_SCK/OTG_HS_ULPI_CK /TIM2_CH1_ETR/TIM8_CH1N/ADC12_IN5/DAC_OUT2
SPI1_MISO /TIM8_BKIN/TIM13_CH1 /DCMI_PIXCLK / TIM3_CH1/ TIM1_BKIN/ADC12_IN6 |  |  |  |  | MISO1 |  | A6 | 13.1, 3.1, 1.BK | LED1 | 5 | 45 | 16 | 16 | PA6 | O | 15 | O | PA7 | 17 | 17 | 8 | LED2 | 8.1N, 3.2 | A7 |  | MOSI1 |  |  |  |  | SPI1_MOSI/ TIM8_CH1N /TIM14_CH1/TIM3_CH2/ETH_MII_RX_DV /TIM1_CH1N /ETH_RMII_CRS_DV/ADC12_IN7
ETH_RMII_RX_D0 /ETH_MII_RX_D0/ADC12_IN14 | [6 empty] | A14 |  |  | 6 | 46 | 18 | 18 | PC4 | O | 16 | O | PC5 | 19 | 19 | 9 |  |  | A15 | [6 empty] | ETH_RMII_RX_D1 /ETH_MII_RX_D1/ADC12_IN15
TIM3_CH3 / TIM8_CH2N/OTG_HS_ULPI_D1/ETH_MII_RXD2 /TIM1_CH2N/ADC12_IN8 | F_CS | [5 empty] | A8 | 3.8, 8.2 |  | 7 | 47 | 20 | 20 | PB0 | O | 17 | O | PB1 | 21 | 21 | 10 |  | 3.4, 8.1N | A9 | [6 empty] | TIM3_CH4 / TIM8_CH3N/OTG_HS_ULPI_D2/ETH_MII_RXD3 /TIM1_CH3N/ADC12_IN9
FSMC_D4/TIM1_ETR/ | [7 empty] | 1.ET |  | 47 | 48 | 22 | 22 | PE7 | O | 18 | O | PE8 | 23 | 23 | 11 |  | 1.1N | [7 empty] | FSMC_D5/ TIM1_CH1N/
FSMC_D6/TIM1_CH1/ | [7 empty] | 1.1 |  | 48 | 49 | 24 | 24 | PE9 | O | 19 | O | PE10 | 25 | 25 | 12 |  | 1.2N | [7 empty] | FSMC_D7/TIM1_CH2N/
FSMC_D8/TIM1_CH2/ | [7 empty] | 1.2 |  | 49 | 50 | 26 | 26 | PE11 | O | 20 | O | PE12 | 27 | 27 | 13 |  | 1.3N | [7 empty] | FSMC_D9/TIM1_CH3N/
FSMC_D10/TIM1_CH3/ | [7 empty] | 1.3 |  | 50 | 51 | 28 | 28 | PE13 | O | 21 | O | PE14 | 29 | 29 | 14 |  | 1.4 | [7 empty] | FSMC_D11/TIM1_CH4/
FSMC_D12/TIM1_BKIN/ | [7 empty] | 1.BK |  | 51 | 52 | 30 | 30 | PE15 | O | 22 | O | PB10 | 31 | 31 | 15 |  | 2.3 |  | TX3 | SCK2 | SCL2 | CK2 |  |  | SPI2_SCK / I2S2_CK /I2C2_SCL/ USART3_TX /OTG_HS_ULPI_D3 /ETH_MII_RX_ER /TIM2_CH3/
I2C2_SDA/USART3_RX/OTG_HS_ULPI_D4 /ETH_RMII_TX_EN/ETH_MII_TX_EN /TIM2_CH4 |  |  |  | SDA2 |  | RX3 |  | 2.4 |  | 52 | 53 | 32 | 32 | PB11 | O | 23 | O | PB12 | 33 | 33 | 16 |  | 1.BK |  | CK3 | NSS2 | SMBA2 | WS2 |  |  | SPI2_NSS / I2S2_WS /I2C2_SMBA/USART3_CK/ TIM1_BKIN /CAN2_RX /OTG_HS_ULPI_D5/ETH_RMII_TXD0 /ETH_MII_TXD0/OTG_HS_ID
SPI2_SCK / I2S2_CK /USART3_CTS/TIM1_CH1N /CAN2_TX /ETH_RMII_TXD1 /OTG_HS_ULPI_D6 /ETH_MII_TXD1/OTG_HS_VBUS | HS_VBUS |  | CK2 |  | SCK2 | CTS3 |  | 1.1N |  | 50 | 54 | 34 | 34 | PB13 | O | 24 | O | PB14 | 35 | 35 | 17 | SPI3_CS_FLASH | 1.2N, 12.1 |  | RTS3 | MISO2 |  | SDE |  |  | SPI2_MISO/ TIM1_CH2N /TIM12_CH1 /OTG_HS_DM/USART3_RTS /TIM8_CH2N/I2S2ext_SD
Inside - Row "S" – RIGHT J3 Connector SD Card side Row "T" – Outside
| Special + USB | Eth | I2S | I2C | SPI | Serial | Analog | Timer PWM | Special | Cube Disco Pin | A – Cube Black F407 v2 | Arduino Pin | C – Outside-inside | Port | 5v Tolerant | Header Row | 5v Tolerant | Port | C – Outside-inside | Arduino Pin | A – Cube Black F407 v2 | Special | Timer PWM | Analog | Serial | SPI | I2C | I2S | Eth | Special + USB
[14 empty] | 3.3v |  | 1 |  | 3.3v
[14 empty] | 3.3v |  | 2 |  | 3.3v
[14 empty] | BT 0 |  | 3 |  | PB2 |  |  |  | BT1 |  |  | Link to 3.3v/Gnd (default)
[14 empty] | GND |  | 4 |  | GND
[14 empty] | GND |  | 5 |  | GND
FSMC_NBL1 / DCMI_D3/ | [9 empty] | 64 | 18 | 36 | 37 | PE1 | O | 6 | O | PE0 | 36 | 37 | 55 |  | 4.ET | [7 empty] | TIM4_ETR / FSMC_NBL0 /DCMI_D2/
SPI2_NSS/ I2S2_WS /TIM4_CH4/ TIM11_CH1/SDIO_D5 / DCMI_D7 /I2C1_SDA / CAN1_TX/ |  |  |  | SDA1 | NSS2 |  |  | 4.4 |  | 65 | 19 | 38 | 39 | PB9 | O | 7 | O | PB8 | 38 | 39 | 56 |  | 4.3, 10.1 |  |  |  | SCL1 |  |  |  | TIM4_CH3/SDIO_D4/TIM10_CH1 / DCMI_D6 /ETH_MII_TXD3 /I2C1_SCL/ CAN1_RX/
I2C1_SDA / FSMC_NL /DCMI_VSYNC /USART1_RX/ TIM4_CH2 |  |  |  | SDA1 |  | RX1 |  | 4.2 |  | 66 | 20 | 40 | 41 | PB7 | O | 8 | O | PB6 | 40 | 41 | 57 |  | 4.1 |  | TX1 |  | SCL1 |  |  |  | I2C1_SCL/ TIM4_CH1 /CAN2_TX /DCMI_D5/USART1_TX
I2C1_SMBA/ CAN2_RX /OTG_HS_ULPI_D7 /ETH_PPS_OUT/TIM3_CH2/ SPI1_MOSI/ SPI3_MOSI /DCMI_D10 / I2S3_SD |  |  | SD3 | SDA3, SMBA1 | MOSI1, MOSI3 |  |  |  |  | 67 | 21 | 42 | 43 | PB5 | O | 9 | O | PB3 | 42 | 43 | 58 | JTDO | 2.2 |  |  | SCK1, SCK3 |  | CK3 |  |  | JTDO/ TRACESWO/SPI3_SCK / I2S3_CK /TIM2_CH2 / SPI1_SCK
USART2_CK/FSMC_NE1/FSMC_NCE2 | [5 empty] | CK2 |  |  |  | 29 | 22 | 44 | 45 | PD7 | O | 10 | O | PD6 | 44 | 45 | 59 |  |  |  | RX2 | [5 empty] | FSMC_NWAIT/USART2_RXFSMC_NWAIT/USART2_RX
FSMC_NWE/USART2_TX/FSMC_NWE/USART2_TX/ | [5 empty] | TX2 |  |  |  | 30 | 23 | 46 | 47 | PD5 | O | 11 | O | PD4 | 46 | 47 | 60 |  |  |  | RTS2 | [5 empty] | FSMC_NOE/USART2_RTS/
FSMC_CLK/USART2_CTS/ | [5 empty] | CTS2 |  |  |  | 31 | 24 | 48 | 49 | PD3 | O | 12 | O | PD2 | 48 | 49 | 61 | SDCMD | 3.ET |  | RX5 | [5 empty] | TIM3_ETR/UART5_RX/SDIO_CMD / DCMI_D11
FSMC_D3 / CAN1_TX/ | [9 empty] | 32 | 25 | 50 | 51 | PD1 | O | 13 | O | PD0 | 50 | 51 | 62 | [9 empty] | FSMC_D2/CAN1_RX/
UART5_TX/SDIO_CK /DCMI_D9 / SPI3_MOSI/I2S3_SD / USART3_CK |  |  |  | SD3 | MOSI3 | CK3, TX5 |  |  | SDCK | 33 | 26 | 52 | 53 | PC12 | O | 14 | O | PC11 | 52 | 53 | 63 | SDD3 |  |  | RX4, RX3 | MISO3 |  | SD-EXT |  |  | UART4_RX/ SPI3_MISO /SDIO_D3 /DCMI_D4/USART3_RX /I2S3ext_SD
SPI3_SCK / I2S3_CK/UART4_TX/SDIO_D2 /DCMI_D8 / USART3_TX |  |  |  |  | SCK3 | TX4, TX3 |  |  | SDD2 | 34 | 27 | 54 | 55 | PC10 | O | 15 | O | PA15 | 54 | 55 | 64 | JTDI | 2.1ET |  |  | NSS1, NSS3 |  |  |  |  | JTDI/ SPI3_NSS/I2S3_WS/TIM2_CH1_ETR/ SPI1_NSS
USART1_RTS / CAN1_TX/TIM1_ETR/ OTG_FS_DP | FS DP |  |  |  |  | RTS1 |  |  |  | X | 28 | 56 | 57 | PA12 | O | 16 | O | PA11 | 56 | 57 | 65 |  | 1.4 |  | CTS1 |  |  |  |  | FS DM | USART1_CTS / CAN1_RX/ TIM1_CH4 /OTG_FS_DM
USART1_RX/ TIM1_CH3/OTG_FS_ID/DCMI_D1/ | [5 empty] | RX1 |  | 1.3 |  | 35 | 29 | 58 | 59 | PA10 | O | 17 | O | PA9 | 58 | 59 | 66 | ??? | 1.2 |  | TX1 |  | SMBA3 |  |  | FS VB | USART1_TX/ TIM1_CH2 /I2C3_SMBA / DCMI_D0/OTG_FS_VBUS
MCO1 / USART1_CK/TIM1_CH1/ I2C3_SCL/OTG_FS_SOF/ | FS SOF |  |  | SCL3 |  | CK1 |  | 1.1 |  | 36 | 30 | 60 | 61 | PA8 | O | 18 | O | PC9 | 60 | 61 | 67 | SDD1 | 3.4 |  |  |  | SDA3 |  |  |  | I2S_CKIN/ MCO2 /TIM8_CH4/SDIO_D1 /I2C3_SDA / DCMI_D3 /TIM3_CH4
TIM8_CH3/SDIO_D0/TIM3_CH3/ USART6_CK /DCMI_D2 | [5 empty] | CK6 |  | 8.3 | SDD0 | 37 | 31 | 62 | 63 | PC8 | O | 19 | O | PC7 | 62 | 63 | 68 |  | 3.2 |  | RX6 |  |  | MCK3 |  |  | TIM8_CH2/SDIO_D7 /USART6_RX /DCMI_D1/TIM3_CH2
I2S2_MCK /TIM8_CH1/SDIO_D6 /USART6_TX / DCMI_D0/TIM3_CH1/ |  |  | MCK2 |  |  | TX6 |  | 8.1, 3.1 |  | 38 | 32 | 64 | 65 | PC6 | O | 20 | O | PD15 | 64 | 65 | 69 |  | 4.4 | [7 empty] | FSMC_D1/TIM4_CH4/
FSMC_D0/TIM4_CH3/ | [7 empty] | 4.3 |  | 19 | 33 | 66 | 67 | PD14 | O | 21 | O | PD13 | 66 | 67 | 70 |  | 4.2 | [7 empty] | FSMC_A18/TIM4_CH2/
FSMC_ALE/FSMC_A17/TIM4_CH1 /USART3_RTS/ | [5 empty] | RTS3 |  | 4.1 |  | 18 | 34 | 68 | 69 | PD12 | O | 22 | O | PD11 | 68 | 69 | 71 |  |  |  | CTS3 | [5 empty] | FSMC_CLE /FSMC_A16/USART3_CTS/
FSMC_D15 / USART3_CK/ | [5 empty] | CK3 |  |  |  | 17 | 35 | 70 | 71 | PD10 | O | 23 | O | PD9 | 70 | 71 | 72 |  |  |  | RX3 | [5 empty] | FSMC_D14 / USART3_RX/
FSMC_D13 / USART3_TX/ | [5 empty] | TX3 |  |  |  | 16 | 36 | 72 | 73 | PD8 | O | 24 | O | PB15 | 72 | 73 | 73 |  | 1.3N, 8.3N, 12.2 |  |  | MOSI2 |  | SD2 |  |  | SPI2_MOSI / I2S2_SD/TIM1_CH3N / TIM8_CH3N/ TIM12_CH2 /OTG_HS_DP/RTC_REFIN
| 74 |  |  | Total GPIOs
[14 empty] | LEDs | [8 empty] | Mapped to Digital Pins (v2)
| O |  |  | 5v tolerant | [9 empty] | D2 LED |  | PA6 |  |  |  | 12 |  |  | D8
| O |  |  | 5v tolerant except in ANALOG mode | [9 empty] | D3 LED |  | PA7 |  |  |  | 11 |  |  | D45
PULL_UP on K0, K1 buttons
PULL_DOWN on WK_UP button | [13 empty] | Switches
[14 empty] | RST |  | NRST - IC Pin 14
DO NOT USE PINS (Special Purpose) | [13 empty] | WK_UP |  | PA0 |  |  |  |  | PULL DOWN |  | D42
PB2 IS BOOT1 - use with care | [13 empty] | K0 |  | PE3 |  |  |  |  | PULL UP |  | D38
PA 13 & 14 ARE SWDIO AND SWCLK (JTAG) | [13 empty] | K1 |  | PE4 |  |  |  |  | PULL UP |  | D0
Winbond Flash memory uses SPI3 on pins PB3, 4 & 5 (PB4 not on any header pin) and CS on PB14 (was SPI1 on schematic, pins remapped)
SDIO uses PC8-PC12, PD2
SPI3 can't be used if SDIO in use - SCK pin conficts with SDIO_CK and SPI1_CK (Flash) - transferred SPI3 to Winbond
PC14-15- 32.768k XTAL
Conflicts
PB3: JTDO (STLINK programming), SPI1_SCK (Winbond Flash)
Resolution - don’t use SDIO until programming is finished and disconnected.
Analog 4, 5, 6, 7, 12, 13 are unavailable due to other uses, A0, A1 are unavaiable if Serial4 is used.
PA), A0 + Sys_WKUP Button
Pin Allocation Priorities
1. Core functions: JTAG programming, BOOT pins and buttons, XTAL
2. Board functions: Winbond Flash, SDIO, USB (FS)
3. Core IO - base port: Serial, I2C, SPI (i.e. Serial1, I2C1, SPI1)
4a ADC / DAC - minimal pins for ADC1-3, DAC1-2
4b. Basic Timers (all are PWM capable)
5. Extras of categories 3 & 4
6. Whatever is left / unused is available for GPIO
Ports without GPIO header pins
PB 4 - MISO1 (winbond flash), JTAG - NTRST
PB 2 - BOOT1 header pin
PA 13,14 - SWDIO/SWCLK (JTAG)
PC 14,15 - xtal osc
Design Issues
Map timer channels to PortE wherever possible
Only SPI2 is available for general use?
Resolutions | Function enabled by default |  |  |  | Function available
Specific Purpose Pins
PA13/14 = SWDIO/SWCLK - do not use | Y |  |  |  | Y |  | not mapped to pins
PB0 = Flash_CS - do not use | XX |  |  | CS only | Y
PB1 = LCD_BL Briver (pullup = 1.5k) - use with care | N |  |  |  | Y
Default Allocations
PA9/10 = TX1/RX1 (also ISP, serial bootload) | Y |  |  |  | Y
PA6/7 = LEDS (pulled up 0.5k) | Y |  |  |  | Y
PE3/4 = K0/1 BUTTONS | Y |  |  |  | Y | PE4 not mapped to GPIO pins
PA0 -= SYS_WKUP (PULLED UP) | Y |  |  |  | Y
PA11/12 = USB DM/DP | Y |  |  |  | Y
PB3-5 = SPI3 - NRF/Flash | N |  |  |  | Y | PB4 not mapped to GPIO pins
SDIO
PC8-PC12, PD2 (PULLED UP 10K) | N |  |  |  | Y
TFT + TOUCH
PE7-PE15, PD0-1, 4-5, 7-10,13-15 = TFT | N |  |  |  | Y
PC5, PB12-15 = TOUCH | N |  |  |  | Y
NRF2401
PB3-5, PB14 = SPI3 - WITH FLASH *** SPI1 on schematic *** | N |  |  |  | Y
PB6-8 = CE, CS, IRQ | N |  |  |  | Y
Flash
PB3-5, PB14 = SPI3 - with NRF *** SPI1 on schematic *** | N |  |  |  | Y
PB0 = CS | N |  |  |  | Y
SPI1 = PA5-7 | N |  |  |  | Y | No NSS, conflict with DAC2
SPI2 = PC2-3, PB12-13, PE9-11 | N |  |  |  | Y | NSS x 3
PB3-5 = SPI3 - NRF/Flash | N |  |  |  | Y
I2C1 - PB7/8 | N |  |  |  | Y
I2C2 -PB10/11 | N |  |  |  | Y
I2C3 - use with care | N |  |  |  | N | Blocked by SDIO and UART1
UART2 - PD5/6 | N |  |  |  | Y
UART3 - PD8/9 | N |  |  |  | Y
UART4 - use with care | N |  |  |  | N | Blocked by SDIO, Conflict with Analog A0
UART5 - use with care | N |  |  |  | N | Blocked by SDIO
Ppa | N |  |  |  | Y | Conflict with TIM3
TIM1 | N |  |  |  | Y
TIM2 | N |  |  |  | Y
TIM3 | N |  |  |  | Y | Conflict with UART6
TIM4 | N |  |  |  | Y
TIM5 | N |  |  |  | Y
TIM6 | N |  |  |  | Y
TIM7 | N |  |  |  | Y
TIM8 | N |  |  |  | Y
TIM9 | N |  |  |  | Y
TIM10 | N |  |  |  | Y
TIM11 | N |  |  |  | Y
TIM12 | N |  |  |  | Y
TIM13 | N |  |  |  | Y
TIM14 | N |  |  |  | Y
ADC1 | N |  |  |  | Y | A4-6,8, 11-12 Conflicts
ADC2 | N |  |  |  | Y | As above
ADC3 | N |  |  |  | Y | As above
DAC1 | N |  |  |  | Y
DAC2 - use with care | N |  |  |  | Y | Conflict with SPI1

## Pretty Pinouts
"Black" STM32F4VET6 Board Pinouts
Ver 3.0 – 14 April 2017 - RP
[7 empty] | Outside - Row "U" - LEFT J2 Connector (USB side) - Row "V" – Inside | [24 empty] | Inside - Row "S" – RIGHT J3 Connector SD Card side Row "T" – Outside | [32 empty] | DBG Connector | [5 empty] | JTAG Connector |  | STLINK-JTAG Connector
Timer PWM | Special + USB | Eth | I2S | I2C | SPI | Serial | Analog | Defined Fn / Special | Arduino Pin | Port | 5v Tolerant | Header Row | 5v Tolerant | Port | Arduino Pin | Defined Fn / Special | Analog | Serial | SPI | I2C | I2S | Eth | Special + USB | Timer PWM | Timer PWM | Special + USB | Eth | I2S | I2C | SPI | Serial | Analog | Special | Arduino Pin | Port | 5v Tolerant | Header Row | 5v Tolerant | Port | Arduino Pin | Special | Analog | Serial | SPI | I2C | I2S | Eth | Special + USB | Timer PWM |  | DISPLAY MARKING |  | "Black" F4VET6 board TFT Port |  |  |  | DISPLAY MARKING | [7 empty] | JTAG Pin | [5 empty] | +-----+ |  | SWDIO --- Pin 7, PA13/TMS/JTMS_SWDIO
[10 empty] | 5V |  | 1 |  | 5v | [20 empty] | 3.3v |  | 1 |  | 3.3v | [10 empty] | Function |  |  | Port | Header Row | Port |  |  | Function |  |  | STLINK V2 | [6 empty] | STLINK V2 |  |  | ¦ 1 2¦ Pin 1 = 3v3 |  | GND ----- Pin 4, GND
[10 empty] | 5V |  | 2 |  | 5v | [20 empty] | 3.3v |  | 2 |  | 3.3v | [10 empty] | GND |  |  | GND | 1 | NRST |  | RST | LCD_RESET# | [5 empty] | Vref 3.3v | 1 | 2 | Vsup 3.3v | VCC | 7 |  | ¦ 3 4¦ Pin 4 = GND |  | SWCLK --- Pin9, PA14/TCK/JTMS_SWCLK
[10 empty] | 3.3v |  | 3 |  | 3.3v | [18 empty] | BT0 |  | BT 0 |  | 3 |  | PB2 |  | BT1 |  | Link to 3.3v/Gnd (default) | [6 empty] | FSMC_D15 | DB15 | 70 | PD10 | 2 | PD9 | 71 | DB14 | FSMC_D14 |  |  |  |  | nTRST | PB4 | 3 | 4 | GND | GND | 3 |  | ¦ 5 6¦ |  | 3.3V ---- Pin 1, 3V3
[10 empty] | 3.3v |  | 4 |  | 3.3v | [20 empty] | GND |  | 4 |  | GND | [10 empty] | FSMC_D13 | DB13 | 72 | PD8 | 3 | PE15 | 30 | DB12 | FSMC_D12 |  |  |  |  | TDI | PA15 | 5 | 6 | GND |  |  |  | _¦ 7 8¦ Pin 7 = SWDIO
[10 empty] | GND |  | 5 |  | GND | [20 empty] | GND |  | 5 |  | GND | [10 empty] | FSMC_D11 | DB11 | 29 | PE14 | 4 | PE13 | 28 | DB10 | FSMC_D10 |  |  | 2 | SWDIO | TMS | PA13 | 7 | 8 | GND |  |  |  | ¦ 9 10¦ Pin 9 = SWCLK
[9 empty] | 0 | PE2 | O | 6 | O | PE3 | 1 | [18 empty] | 36 | PE1 | O | 6 | O | PE0 | 37 | [8 empty] | 4.ET | FSMC_D9 | DB09 | 27 | PE12 | 5 | PE11 | 26 | DB08 | FSMC_D8 |  |  | 6 | SWCLK | TCK | PA14 | 9 | 10 | GND |  |  |  | ¦_ 11 12¦
[9 empty] | 2 | PE4 | O | 7 | O | PE5 | 3 | [8 empty] | 9.1 | 4.4 |  |  |  | SDA1 | NSS2 |  |  |  | 38 | PB9 | O | 7 | O | PB8 | 39 |  |  |  |  | SCL1 |  |  |  | 4.3, 10.1 | FSMC_D7 | DB07 | 25 | PE10 | 6 | PE9 | 24 | DB06 | FSMC_D6 |  |  |  |  | RTCK | NC | 11 | 12 | GND |  |  |  | ¦13 14¦
9.2 | [8 empty] | 4 | PE6 | O | 8 | O | PC13 | 5 | [9 empty] | 4.2 |  |  |  | SDA1 |  | RX1 |  |  | 40 | PB7 | O | 8 | O | PB6 | 41 |  |  | TX1 |  | SCL1 |  |  |  | 4.1 | FSMC_D5 | DB05 | 23 | PE8 | 7 | PE7 | 22 | DB04 | FSMC_D4 |  |  |  |  | TDO | PB3 | 13 | 14 | GND |  |  |  | ¦15 16¦
[8 empty] | A6 | 6 | PC0 | O | 9 | O | PC1 | 7 | A7 | [11 empty] | SD3 | SDA3 | MOSI3 | MOSI1 |  |  | 42 | PB5 | O | 9 | O | PB3 | 43 | JTDO |  |  | SCK1 | SCK3 | CK3 |  |  | 2.2 | FSMC_D3 | DB03 | 50 | PD1 | 8 | PD2 | 49 | DB02 | FSMC_D2 |  |  | 1 | RST | nSRST | RST | 15 | 16 | GND |  |  |  | ¦17 18¦
|  |  | SDE |  |  |  | MISO2 | A10 | 8 | PC 2 | O | 10 | O | PC3 | 9 | A11 | MOSI2 |  |  |  | SD2 | [9 empty] | CK2 |  |  | 44 | PD7 | O | 10 | O | PD6 | 45 |  |  | RX2 | [6 empty] | FSMC_D1 | DB01 | 65 | PD15 | 9 | PD14 | 66 | DB00 | FSMC_D0 | [5 empty] | NC | 17 | 18 | GND |  |  |  | ¦19 20¦
[8 empty] | VREF- |  | VREF- |  | 11 |  | VREF+ |  | VREF+ | [14 empty] | TX2 |  |  | 46 | PD5 | O | 11 | O | PD4 | 47 |  |  | RTS2 | [6 empty] | FSMC_NOE | RD | 47 | PD4 | 10 | PD5 | 46 | WR | FSMC_NWE | [5 empty] | NC | 19 | 20 | GND |  |  |  | +-----+
5.1 | [6 empty] | TX4 | A0 | 10 | PA0 | O | 12 | O | PA1 | 11 | A1 | RX4 | [6 empty] | 2.2 | [6 empty] | CTS2 |  |  | 48 | PD3 | O | 12 | O | PD2 | 49 | SD_CMD |  | RX5 | [5 empty] | 3.ET | FSMC_A18 | RS | 67 | PD13 | 11 | PD7 | 44 | CS_M | FSMC_NE1
2.3 | [6 empty] | TX2 | A2 | 12 | PA2 | O | 13 | O | PA3 | 13 | A3 | RX2 | [6 empty] | 9.2, 2.4 | [9 empty] | 50 | PD1 | O | 13 | O | PD0 | 51 | [9 empty] | T_SCK | SCK | 34 | PB13 | 12 | PB12 | 33 | SCS | T_CS
|  |  | WS3 |  |  |  | NSS1 | DAC0 | 14 | PA4 | O | 14 | O | PA5 | 15 | DAC1 | SCK1 | [6 empty] | 2.1 |  |  |  |  | SD3 | MOSI3 | CK3, TX5 |  | SD_CK | 52 | PC12 | O | 14 | O | PC11 | 53 | SD_D3 |  | RX4, RX3 | MISO3 |  | SD-EXT |  |  |  | T_MOSI | SI (MISO) | 73 | PB15 | 13 | PB14 | 35 | SO (MOSI) | T_MISO
13.1, 3.1, 1.BK | [6 empty] | MISO1 | LED1 | 16 | PA6 | O | 15 | O | PA7 | 17 | LED2 | MOSI1 | [6 empty] | 8.1N, 3.2 | [5 empty] | SCK3 | TX4, TX3 |  | SD_D2 | 54 | PC10 | O | 15 | O | PA15 | 55 | JTDI |  |  | NSS1 | NSS3 |  |  |  | 2.1ET | T_PEN (irq) | INT | 19 | PC5 | 14 | PB1 | 21 | LCD_BL | LCD_BL
[8 empty] | A8 | 18 | PC4 | O | 16 | O | PC5 | 19 | A9 | [9 empty] | FS DP |  |  |  |  | RTS1 |  | USB_DP | 56 | PA12 | O | 16 | O | PA11 | 57 |  |  | CTS1 |  |  |  |  | USB_DM | 1.4 | NC | IOL |  | NC | 15 | GND |  |  | GND
3.8, 8.2 | F_CS | [5 empty] | F_CS | A4 | 20 | PB0 | O | 17 | O | PB1 | 21 | A5 | [7 empty] | 3.4, 8.1N | 1.3 | [5 empty] | RX1 |  |  | 58 | PA10 | O | 17 | O | PA9 | 59 | USB_DM |  | TX1 |  | SMBA3 |  |  | FS VB | 1.2 | 3V3 |  |  | 3V3 | 16 | GND |  |  | GND
1.ET | [8 empty] | 22 | PE7 | O | 18 | O | PE8 | 23 | [8 empty] | 1.1N | 1.1 | FS SOF |  |  | SCL3 |  | CK1 |  |  | 60 | PA8 | O | 18 | O | PC9 | 61 | SD_D1 |  |  |  | SDA3 |  |  |  | 3.4
1.1 | [8 empty] | 24 | PE9 | O | 19 | O | PE10 | 25 | [8 empty] | 1.2N | 8.3 | [5 empty] | CK6 |  | SD_D0 | 62 | PC8 | O | 19 | O | PC7 | 63 |  |  | RX6 |  |  | MCK3 |  |  | 3.2
1.2 | [8 empty] | 26 | PE11 | O | 20 | O | PE12 | 27 | [8 empty] | 1.3N | 8.1, 3.1 |  |  | MCK2 |  |  | TX6 |  |  | 64 | PC6 | O | 20 | O | PD15 | 65 | [8 empty] | 4.4
1.3 | [8 empty] | 28 | PE13 | O | 21 | O | PE14 | 29 | [8 empty] | 1.4 | 4.3 | [8 empty] | 66 | PD14 | O | 21 | O | PD13 | 67 | [8 empty] | 4.2 | [9 empty] | 5V | ISP
1.BK | [8 empty] | 30 | PE15 | O | 22 | O | PB10 | 31 |  | TX3 | SCK2 | SCL2 |  | CK2 |  |  | 2.3 | 4.1 | [5 empty] | RTS3 |  |  | 68 | PD12 | O | 22 | O | PD11 | 69 |  |  | CTS3 | [15 empty] | GND |  |  |  |  | NC | 19 | 20 | GND
2.4 | [6 empty] | SDA2 | RX3 | 32 | PB11 | O | 23 | O | PB12 | 33 |  | CK3 | NSS2 | SMBA2 |  | WS2 |  |  | 1.BK | [6 empty] | CK3 |  |  | 70 | PD10 | O | 23 | O | PD9 | 71 |  |  | RX3 | [15 empty] | RX1 |  |  |  |  | NC | 17 | 18 | GND
1.1N | HS_VBUS |  | CK2 |  |  |  | SCK2 | CTS3 | 34 | PB13 | O | 24 | O | PB14 | 35 | CS_FLASH | RTS3 | MISO2 |  |  | SDE |  |  | 1.2N, 12.1 | [6 empty] | TX3 |  |  | 72 | PD8 | O | 24 | O | PB15 | 73 |  |  |  | MOSI2 |  | SD2 |  |  | 1.3N, 8.3N, 12.2 | [9 empty] | TX1 |  | 1 | RST | nSRST | RST | 15 | 16 | GND
[10 empty] | LED1 | [52 empty] | TDO | PB3 | 13 | 14 | GND
[10 empty] | LED2 | [35 empty] | K0 | K1 | [15 empty] | RTCK | NC | 11 | 12 | GND
[26 empty] | 74 |  |  | Total GPIOs | [16 empty] | RST | SYS-WKUP | [13 empty] | 6 | SWCLK | TCK | PA14 | 9 | 10 | GND
[61 empty] | 2 | SWDIO | TMS | PA13 | 7 | 8 | GND
[63 empty] | TDI | PA15 | 5 | 6 | GND
[63 empty] | nTRST | PB4 | 3 | 4 | GND | GND | 3
[50 empty] | SPI1 = PA5-7 | [13 empty] | Vref 3.3v | 1 | 2 | Vsup 3.3v | VCC | 7
[50 empty] | SPI2 = PC2-3, PB12-13, PE9-11 | [10 empty] | STLINK V2 | [6 empty] | STLINK V2
PB3-5 = SPI3 - NRF/Flash
[61 empty] | STLINK V2 | [8 empty] | STLINK V2
[63 empty] | GND |  | 20 | 19 | NC
[63 empty] | GND |  | 18 | 17 | NC
[63 empty] | GND |  | 16 | 15 | RST | nSRST |  |  | RST | 1
[63 empty] | GND |  | 14 | 13 | PB3 | TDO
[63 empty] | GND |  | 12 | 11 | NC | RTCK
[63 empty] | GND |  | 10 | 9 | PA14 | TCK |  |  | SWCLK | 6
[63 empty] | GND |  | 8 | 7 | PA13 | TMS |  |  | SWDIO | 2
[63 empty] | GND |  | 6 | 5 | PA15 | TDI
[61 empty] | 3 | GND | GND |  | 4 | 3 | PB4 | nTRST
[61 empty] | 7 | VCC | Vsup 3.3v |  | 2 | 1 | Vref 3.3v
[10 empty] | LEDs | [13 empty] | Mapped to Digital Pins (v2)
| O |  |  | 5v tolerant | [5 empty] | D2 LED |  | PA6 |  |  | 12 | [8 empty] | D8
| O |  |  | 5v tolerant except in ANALOG mode | [5 empty] | D3 LED |  | PA7 |  |  | 11 | [8 empty] | D45
Switches
| Legend | [8 empty] | RST |  | NRST - IC Pin 14
| Primary | Alternates |  | Ports | [5 empty] | WK_UP |  | PA0 | [11 empty] | D42
| Port 5V tolerant | Not 5v tolerant |  | PORTA | [5 empty] | K0 |  | PE3 | [11 empty] | D38
| Dig/PWM | Dig/PWM |  | PORTB | [5 empty] | K1 |  | PE4 | [11 empty] | D0
| Special | Special |  | PORTC
| Analog | Analog |  | PORTD
| Serial | Serial |  | PORTE
| SPI | SPI (I2S) |  | PORTF
| I2C | I2C
| GND | PWR
SYS-WKUP
RST
[12 empty] | NRF2401 | [8 empty] | K1
K0
|  | I2S | [5 empty] | IRQ | 39 | PB8 | 8 |  | 4 | PB4 | 84 | MISO3
[8 empty] | MOSI3 | 42 | PB5 | 7 |  | 3 | PB3 | 43 | SCK3
[8 empty] | CS | 40 | PB7 | 6 |  | 2 | PB6 | 41 | CE
[10 empty] | 3V3 | 5 |  | 1 | GND

## tests Cube
Test matrix | CUBE V2
| Initial | Most functions | Proof - ALL DEMO CODE | Standard pins | Cube Lib Avail | Cube Status | next
Digital pins | X
LEDS | X | X |  | LED_BUILTIN, LED_RED, LED_D2, LED_D3
Serial |  |  |  | Serial |  | On PD8/9 - won't work on TX1 | uart 1 re-enable on PA 9/10 - USART 3 & 6 are only ones enabled in uart.c. uart1 currently "emulated" by usart3
Serial USB
Bootloader | X |  |  |  |  | STLINK
SPI | Soft | [5 empty] | CODE SEEMS LIMITED TO SPI1 (SPI.cpp) ILI9341 Soft SPI works.
I2C | [5 empty] | I2C1 uses SDA=PB9, SCL=PB8 | i2c1 pins and ports hardwired into twi.c - issue raised
I2S
TIMERS
ADC | [6 empty] | Pins not 5v tolerant
DAC
FPU | Not enabled | [5 empty] | not easy to test.
onboard FLASH (SPI)
SDIO
imterrupt (INT)
Interrrupt (ext)
BUTTONS | X | X |  |  |  | K1, K0, WK_UP | Note: PULLUP / PULL_DOWNS required
DFU LOADER
RTC
Ether
dma
dsp (fft)
TO DO
Winbond | [6 empty] | SPI3, remapped to dedicated pins, WP and HOLD tied high
SDIO
USB CDC
Serial TX1 header | [5 empty] | re-enable UART1
bootloaders | [5 empty] | Program via STLINK (Ardu as programmer)
NRF24L01 pins
TFT I/F pins
Disco | [7 empty] | Black
LIS302DL or LIS3DSH ST MEMS 3-axis accelerometer | [7 empty] | Winbond Flash
MP45DT02 ST-MEMS audio sensor omni-directional digital microphone | [7 empty] | SDIO
CS43L22 audio DAC with integrated class D speaker driver
Eight leds | [7 empty] | 3 leds
Pwr, 2 x USB, 4 x user | [7 empty] | Pwr, 2 user
USB OTG FS |  | debug, VCP, Mass Storage | [5 empty] | USB OTG FS
2 buttons (RST, 1 user) | [7 empty] | 4 buttons (RST, WK_UP, 2 user)
8MHz crystal | [7 empty] | 8MHz crystal
No batt or RTC crystal | [7 empty] | Batt and RTC crystal
LQFP100 | [7 empty] | LQFP100

## Tests Daniel
Test matrix | DanielEff- STM32Generic code
| Initial | Most functions | Proof - ALL DEMO CODE | Standard pins | Lib Avail | Status | next
Digital pins
LEDS | Y | Y |  | LED PA6 |  | PA6, & 7 OK
Serial |  |  |  | Serial
Serial USB | Y |  |  |  |  | registers as a blue pill
Bootloader | Y |  |  |  |  | STLINK
SPI | Soft, Hard |  |  |  |  | SPI1 on PA5,6,7. ILI9341 code works soft and hardware spi | winbond on spi3
I2C | No | [5 empty] | brought acros i2c, twi & wire libs from cube - did not work - multiple incompatibilities
I2S
TIMERS
ADC | [6 empty] | Pins not 5v tolerant
DAC
FPU | not enabled | [5 empty] | not easy to test.
onboard FLASH (SPI)
SDIO
imterrupt (INT)
Interrrupt (ext)
BUTTONS | Y |  |  |  |  | K1, K0, WK_UP | Note: PULLUP (K0, K1) / PULL_DOWN (SYS_WKUP) required
DFU LOADER
RTC
Ether
dma
dsp (fft)
TO DO
Winbond | [6 empty] | SPI3, remapped to dedicated pins, WP and HOLD tied high
SDIO
USB CDC
Serial TX1 header
bootloaders | [5 empty] | Program via STLINK (Ardu as programmer)
NRF24L01 pins
TFT I/F pins

## TFT and DBG
[5 empty] | DBG Connector | [5 empty] | JTAG Connector |  |  |  | STLINK-JTAG Connector
| STLINK Pin |  |  |  | jtag Pin |  |  |  | STLINK Pin |  | +-----+ |  |  |  | SWDIO --- Pin 7, PA13/TMS/JTMS_SWDIO
VCC | 7,8 | Vref 3.3v |  |  | 1 | 2 |  | vsup 3.3v | 7,8 |  | ¦ 1 2¦ Pin 1 = 3v3 |  |  |  | GND ----- Pin 4, GND
|  | nTRST | PB4 |  | 3 | 4 |  | GND | 3,4 |  | ¦ 3 4¦ Pin 4 = GND |  |  |  | SWCLK --- Pin9, PA14/TCK/JTMS_SWCLK
|  | TDI | PA15 |  | 5 | 6 |  | GND |  |  | ¦ 5 6¦ |  |  |  | 3.3V ---- Pin 1, 3V3
SWDIO |  | TMS | PA13 |  | 7 | 8 |  | GND |  |  | _¦ 7 8¦ Pin 7 = SWDIO
SWCLK | 6 | TCK | PA14 |  | 9 | 10 |  | GND |  |  | ¦ 9 10¦ Pin 9 = SWCLK
|  | RTCK x |  |  | 11 | 12 |  | GND |  |  | ¦_ 11 12¦
|  | TDO | PB3 |  | 13 | 14 |  | GND |  |  | ¦13 14¦
RST | 1 | Nsrst | RST |  | 15 | 16 |  | GND |  |  | ¦15 16¦
|  | X |  |  | 17 | 18 |  | GND |  |  | ¦17 18¦
|  | X |  |  | 19 | 20 |  | GND |  |  | ¦19 20¦
+-----+
Winbond W25Q16 | [7 empty] | Winbond W25Q16
SPI1 | SCK | PB3
| MISO | PB4 | [5 empty] | SPI3 | MOSI |  | PB5
| MOSI | PB5 | [6 empty] | MISO |  | PB4
| F_CS | PB14 | [6 empty] | SCK |  | PB3
[9 empty] | CS |  | PB14 | F_CS | Soft /CS
|  | 2 | 3 | 4 | 6 | 8 | 10
| 168 | 84 | 56 | 42 | 28 | 21 | 16.8
| 576 | 288 | 192 | 144 | 96 | 72 | 57.6
8
72
// HSE is 8MHz
#define MICROPY_HW_CLK_PLLM (8)
#define MICROPY_HW_CLK_PLLN (336)
#define MICROPY_HW_CLK_PLLP (RCC_PLLP_DIV2)
#define MICROPY_HW_CLK_PLLQ (7)
#define MICROPY_HW_RTC_USE_LSE (1)
// UART config
#define MICROPY_HW_UART1_TX (pin_A9) // PA9,PB6
[10 empty] | DISPLAY MARKING | "Black" F4VET6 board TFT Port |  |  |  |  | DISPLAY MARKING
[11 empty] | Port | Function | Header Row | Function | Port
[12 empty] | GND | 1 | LCD_RESET# |  | RST
[10 empty] | DB15 | PD10 | FSMC_D15 | 2 | FSMC_D14 | PD9 | DB14
[10 empty] | DB13 | PD8 | FSMC_D13 | 3 | FSMC_D12 | PE15 | DB12
[10 empty] | DB11 | PE14 | FSMC_D11 | 4 | FSMC_D10 | PE13 | DB10
[10 empty] | DB9 | PE12 | FSMC_D9 | 5 | FSMC_D8 | PE11 | DB8
[10 empty] | DB7 | PE10 | FSMC_D7 | 6 | FSMC_D6 | PE9 | DB6
[10 empty] | DB5 | PE8 | FSMC_D5 | 7 | FSMC_D4 | PE7 | DB4
[10 empty] | DB3 | PD1 | FSMC_D3 | 8 | FSMC_D2 | PD2 | DB2
[10 empty] | DB01 | PD15 | FSMC_D1 | 9 | FSMC_D0 | PD14 | DB00
[10 empty] | RD | PD4 | FSMC_NOE | 10 | FSMC_NWE | PD5 | WR
[10 empty] | RS | PD13 | FSMC_A18 | 11 | FSMC_NE1 | PD7 | CS_M
[10 empty] | SCK | PB13 | T_SCK | 12 | T_CS | PB12 | SCS
[10 empty] | SI | PB15 | T_MOSI | 13 | T_MISO | PB14 | SO
[10 empty] | INT | PC5 | T_PEN (irq) | 14 | LCD_BL | PB1 | BLK
[10 empty] | IOL |  | NC | 15 | GND |  | GND
[10 empty] | 3V3 |  | 3V3 | 16 | GND |  | GND
[9 empty] | 12 | 14 | 16 | 18 | 20 | 22
[9 empty] | 14 | 12 | 10.5 | 9.3333 | 8.4 | 7.6364
[9 empty] | 48 | 41.1429 | 36 | 32 | 28.8 | 26.1818

## v1 and Ko
Test matrix - Maple and Koduino
| Initial | Most functions | Proof - ALL DEMO CODE | Standard pins | STM32 lib avail | STM32 status | Koduino lib avail | KOduino status | Notes
Digital pins | X |  |  |  | Y | tested about half serial pins. Koduino map also seems to work. | Y
LEDS | X |  |  | LED1 | Y | ID'd LEDs | Y
Serial |  |  |  |  | Y | Serial, Serial1 OK |  |  | Yes - Serial & Serial1 (UART2) tested
Serial USB | X |  |  |  | Y |  |  |  | If "Device descriptor request" failed. Must do second stage of VCP setup (see Readme in ST VCP doc)
Bootloader | X |  |  |  | Y | ST-LINK only, Not DFU |  |  | Try boards.txt - enabling other laoders
SPI |  |  |  | X | Y*2 |  |  |  | at45dbxx
I2C |  |  |  | X | Y/N | Soft I2C worksd, Not hardware |  |  | mag 3110 | i2c scanner - Wire/HWire OK for Maple Mini from Examples | F4VET6 - Wire OK, HardWire libs not available. Not tested i2c lib directly.
I2S
TIMERS |  |  |  |  | Y
ADC |  |  |  | ? | Y |  |  |  | Pins not 5v tolerant
DAC |  |  |  | ? | Y
FPU | Yes, implemented
onboard FLASH (SPI)
SDIO
imterrupt (INT)
Interrrupt (ext)
BUTTONS
DFU LOADER | [5 empty] | No
RTC |  |  |  |  | Y
Ether |  |  |  |  | Y- UIP
dma |  |  |  |  | Y
dsp (fft)
TO DO
PIN sortout | [5 empty] | ? What are the basic UNO pins
NRF24L01 pins
TFT I/F pins
Serial header
bootloaders
Koduino | Use STMLink (ext pgm) to program | [5 empty] | Serial 2 via CH340. Set Program baud at twice Serial Mon baudrate
VET6 Board | Program via STLINK (Ardu program) | [5 empty] | SerialUSB via USB or Serial1 = UART2

## Sheet1
Port Remaps from test code
Pin Remaps
Pin
Port |  | Hex value | 7:15 | 6:14 | 5:13 | 4:12 | 3:11 | 2:10 | 1:9 | 0:8
A | L | 0
| H | 770 | [5 empty] | USART1_RX | USART1_TX
B | L | 44000022 | I2C1_SDA | I2C1_SCL |  |  |  |  | TIM3_4 | TM3_3
| H | 0
C | L | 22000000 | TIM3_2 | TIM3_1
| H | 0
D | L | 0
| H | 0
E | L | 0
| H | 01101010 |  | TIM1_4 | TIM1_3 |  | TIM1_2 |  | TIM1_1